## List_of_TE
Příloha č. 2: Plnění požadovaných technických parametrů
Název zakázky | Vybavení mobilní kalibrační laboratoře - 2.část
Druh zakázky | Dodávka strojního vybavení
Místo plnění zakázky | OPTOKON a.s., Červený Kříž 250, 586 01 Jihlava
Uvedené technické parametry jsou stanoveny jako minimální požadavky. Uchazeč je oprávněm nabídnout řešení s lepími parametry.
Požadované technické parametry |  | Splňuje / hodnota
Power Meter | Graphical active color display 300 x 240 points visible, 4 updates per second;Display resolution- 0.0001 dB/dBm, 0.0 1pW to 10 pW (depending on power meter), up to 6.5 digits (user deinable);Chipset Mobile Intel QM57Express;
Trigger-True synchronous on all channels. Max. 100 kHz for triggering and 1 MHz (50% duty cycle) for external digital modulation.
Storage temperature-–40 °C to +70 °C,Operating temperature - 0 °C to +45 °C;Humidity-< 95% rH from 0 °C to 55 °C
Power-AC 100 to 240 V ± 10%, 50 to 60 Hz 5%, 120 VA max.;
GPIB capability All modes and parameters accessible via GP-IB interface
Sensor element-Ge, Ø5 mm;Wavelength range-750 nm to 1800 nm;Power range-–80 dBm to +10 dBm;Applicable fiber type-Standard SM and MM max
100 µm core size,NA ≤ 0.3 ;Open beam-Parallel beam max Ø4 mm;Uncertainty (accuracy) at reference conditions-±2.2% (1000 nm to 1650 nm)±3.0% typ.
(800 nm to 1000 nm);Linearity (power)-(CW –60 dBm to +10 dBm);Return loss-> 50 dB, typ. > 55 dB;Averaging time (minimal) 100 µs;Analog output Included;
Maximum safe input power-+16 dBm
Operating temperature-0 °C to 40 °C;Humidity-Non-condensing
Lightwave Multimeter Mainframe
Interface Module (one channel)
Ge Optical Head, 5 mm Diameter
Base adapter for Optical Head
Connector adapter FC/PC/SPC/APC
Connector adapter MPO/MTP