## Příloha č. 2A
Annex No. 2: Fulfilling the required technical parameters
Name of order | Programmable polishing machine with accessories and polishing heads
Type of order | Delivery
Place of contract implementation | OPTOKON, a.s., Červený Kříž 250, 586 01 Jihlava
These technical parameters are defined as the minimum requirements. The applicant is entitled to offer a solution with better parameters.
Required technical parameters |  | Meets / value
Programmable polishing machine with accessories
Programmable polishing machine | a) Touch screen b) Automatic Pneumatic Polishing Head Pressure + Automatic Pressure Compression if the polishing Head is not completely filled c) Polishing programs for individual connectors are stored in the machine memory - The following items must be stored there: - Polishing time of the connector for the operation - Pressure of the connector for the given operation - RPM rotation rate for the given operation d) The run-up time of the polishing disk rotation can be set (gradual acceleration from 0 RPM to the required RPM) and the run-in time to the polishing pressure (incremental pressure increase from 0 to the required pressure) e) Backup of polishing programs to the storage medium
Rubber Washer 5 "65 | Size pad 5" approx hardness 65
Rubber Washer 5" 70 | Size pad 5" approx hardness 70
Rubber Washer 5" 75 | Size pad 5" approx hardness 75
Balancing pad | Size pad 5 " that allows the front ends of the connectors to be aligned to the same position relative to the pad
Air cleaning kit | A device that cleans the connectors located in the polishing head without removing the polishing head from the polisher

## Příloha č. 2B
Annex No. 2: Fulfilling the required technical parameters
Name of order | Programmable polishing machine with accessories and polishing heads
Type of order | Delivery
Place of contract implementation | OPTOKON, a.s., Červený Kříž 250, 586 01 Jihlava
These technical parameters are defined as the minimum requirements. The Applicant is entitled to offer a solution with better parameters.
Required technical parameters |  | Meets / value
Polishing heads
Polishing head universal 1.25 | A polishing head that polishes 1.25 mm diameter ferrules
Polishing head FC/APC 18 port | Polishing head to polish the assembled FC connectors with an input angle between 8 ° and 8.3 ° with 18 ports
Polishing head LC/APC 24 port | Polishing head to polish LC assembled connectors with an input angle between 8 ° and 8.3 ° with 24 ports
Polishing head SC/PC 18 port | Polishing head to polish SC assembled connectors with an input angle between 0 ° and 18 ports