## 4 wavelengths
Annex No. 2: Fulfilling the required technical parameters
Name of order | Insertion Loss and Return Loss Meter - 4 wavelengths
Type of order | Delivery
Place of contract implementation | OPTOKON, a.s., Červený Kříž 250, 586 01 Jihlava
These technical parameters are defined as the minimum requirements. The applicant is entitled to offer a solution with better parameters.
Required technical parameters |  | Meets / value
Insertion Loss and Return Loss Meter - 4 wavelengths
Insertion Loss and Return Loss Meter - 4 wavelengths | 1x08 output – FC/APC 3mm InGaAs detector Fully automated, IL and RL displayed simultaneously Manually adjust RL reference position and value Measures RL at multiple connection points through the front panel - “Mandrel-free” Programmable pass/fail for multiple test criteria User accessible source connectors Can be controlled remotely via USB Integrated temperature monitoring Universal 1.25mm adaptor Universal 2.5mm adaptor

## 2 wavelengths
Annex No. 2: Fulfilling the required technical parameters
Name of order | Insertion Loss and Return Loss Meter - 2 wavelengths
Type of order | Delivery
Place of contract implementation | OPTOKON, a.s., Červený Kříž 250, 586 01 Jihlava
These technical parameters are defined as the minimum requirements. The applicant is entitled to offer a solution with better parameters.
Required technical parameters |  | Meets / value
Insertion Loss and Return Loss Meter - 2 wavelengths
Insertion Loss and Return Loss Meter - 2 wavelengths | 1x08 output – FC/APC 3mm InGaAs detector Fully automated, IL and RL displayed simultaneously Manually adjust RL reference position and value Measures RL at multiple connection points through the front panel - “Mandrel-free” Programmable pass/fail for multiple test criteria User accessible source connectors Can be controlled remotely via USB Integrated temperature monitoring Universal 1.25mm adaptor Universal 2.5mm adaptor