## Annex no.2
Annex No. 2: Fulfilling the required technical parameters
Name of order | Polishing machine of the optical fibers with accessories
Type of order | Delivery
Place of contract implementation | OPTOKON, a.s., Červený Kříž 250, 586 01 Jihlava
These technical parameters are defined as the minimum requirements. The applicant is entitled to offer a solution with better parameters.
Required technical parameters |  | Meets / value
Polishing machine of the optical fibers with accessories
Polishing machine of the optical fibers | a) Touch screen b) Automatic Pneumatic Polishing Head Pressure + Automatic Pressure Compression if the polishing Head is not completely filled c) Polishing programs for individual connectors are stored in the machine memory - The following items must be stored there: - Polishing time of the connector for the operation - Pressure of the connector for the given operation - RPM rotation rate for the given operation d) The run-up time of the polishing disk rotation can be set (gradual acceleration from 0 RPM to the required RPM) and the run-in time to the polishing pressure (incremental pressure increase from 0 to the required pressure) e) Backup of polishing programs to the storage medium
Accessories:
3x Rubber Washer 5 "60 | Size pad 5" approx hardness 60
3x Rubber Washer 5" 65 | Size pad 5" approx hardness 65
3x Rubber Washer 5" 70 | Size pad 5" approx hardness 70
3x Rubber Washer 5" 80 | Size pad 5" approx hardness 80
Polishing head universal 1.25 24 ports | A polishing head that polishes 1.25 mm diameter ferrules with 24 ports
Polishing head universal 2,5 24 ports | A polishing head that polishes 2,5 mm diameter ferrules with 24 ports
Polishing head E2000/APC 12 portS | Polishing head to polish E2000/APC assembled connectors with 12ports