## Příloha č.2
Annex No. 2: Fulfilling the required technical parameters
Name of order | Anechoic EMC chamber
Type of order | Delivery
Place of contract implementation | OPTOKON, a.s., Červený Kříž 250, 586 01 Jihlava
These technical parameters are defined as the minimum requirements. The applicant is entitled to offer a solution with better parameters.
Required technical parameters |  | Meets / value
Anechoic EMC chamber
The chamber dimensions | Available space for the chamber installation: 468 x 368 x 266 cm, according to the picture below To include a raised floor of 150mm to allow all cable feeds to the test table and antenna to be run under the ground plane.
Shielding | Modular Pan Form construction in galvanised steel or sandwich panel technology
Raised Floor | max 150mm high raised floor with ground plane and 2 x access panels (one near bench and one near antenna). Solid wooden under construction for stability. Permissable load - 500kG/sq m. Include PVC ducting (with pull strings) below the raised floor for all cabling from the feedthrough panel (below floor level) to the floor access boxes. panels built-in the raised floor
The basic requirements | The chamber must meet all requirements for the certification EMC measurement in line with the MIL-STD 461G up to 40GHz. The chamber project and installation quality will be checked in line with all the MIL-STD 461G requirements.
The needed tests in line with the MIL-STD 461G | The chamber must allow to do the following tests: CE 101; CE 102; CS 101; CS 114; CS 115; CS 116; RE 102 a RS 103.
Electric field intensity | The chamber endurance limit for the electric field intensity is minimum 50 V/m
The supply electricity | AC single phase 2x30 A DC supply 32 A, 48 V - suitable filters required for both. Internal lighting to be 2 x 200W LED floodlights
Penetration panels | 1 penetration panel above the raised floor (300mm x 300mm) 1 penetration panel below the raised floor (100mm x 600mm) Each panel to be fitted with: 2 x N Type, 1 x RF, BNC-type, 50 Ohms: consist of N connector + 2 BNC-to-N adapters, 1 x Optical, WGF-461, 6-lines, 40GHz, or 50mm waveguide with copper straw. 1 x Pipe Penetration 25mm (1in) Diameter, with caps
RF Door | One single door minimum 90cm in width with following characteristics: (1) RF-seal should be achieved by use of a single or double-knife edge on the door leaf, combined with 4 rows of contact fingers on the door frame. (2) In order to ensure long term RF performances, all RF shielded doors should have double articulated hinges so that final closing movement is parallel to the door frame. This ensures a good all round seal and minimises the potential for wear to the fingers on the hinged side of the door. (3) Doors should be equipped with multiple-point RF latching mechanism to ensure uniform distribution of the force over the door surface while closing. (4) The door leaf should be painted on external side (standard color white RAL 9010). (5) Include: Magnetic Door Latch, Interlock Switch and Illuminated Emergency Exit sign over door on inside.
Anechoic Materials | Detailed as follows:
(1) Ferrite Tiles | All 4 walls and ceiling to be fully covered with ferrite tiles Ferrite tiles should individually or as a panel of ferrites mounted screwed (not glued) onto the chamber wall internal under-construction in order to ensure that the complete facility can be dismounted and transferred without loss of material.
(2) Absorber | Suitable absorber material and layout used to ensure the requirements of Mil Std 461 are met. With the following properties: (1) Should be made from open cell polyurethane foam substrate (2) Should be non-hygroscopic (should not absorb moisture from ambient air) (3) Should be individually tested in terms of RF performance. Factory test report should be provided upon delivery. (4) Could be protected with white caps, in order to ensure mechanical protection and bright lighting conditions
Test Bench | Galvanised steel top, 2.5m x 1.0m x 0.9m - 200kg per sq m. load with lockable castors and quick release ground straps to wall
The chamber air conditioning | The air vents used should be 40GHz compatible and must meet all shielding requirements and all next measurement requirements
The absorption requirements | See clause 4.3.2.1 MIL-STD 461G: for frequency 80 to 250 MHz min. 6 dB and for frequency over 250 MHz min. 10 dB
Installation | It is the chamber suppliers responsibility to provide the necessary resources to install and test the chamber. OPTOKON will not provide any resources for this
Quality | Vendor should be ISO 9001:2015 certified for sales, design, manufacture and installation of electromagnetic compliance facilities or ISO 17 025accredited for EMC measurements
Support | Local European after sales support and service
The chamber shielding effectiveness | Measured in line with the EN 50147-1. The measurement must be managed by the chamber supplier on his expenses.