## List1
QUESTIONNAIRE NO. XY |  |  | VERSION NO. 6
ACTION: DEVELOPMENT OF HYDROGEN MOBILITY IN OSTRAVA, PERIOD 1 - PHASES 1 AND 2
BUILDER/INQUIRER: Dopravní podnik Ostrava a.s. (hereinafter referred to as DPO)
TRADING NAME OF THE SUPPLIER | ADDRESS OF THE SUPPLIER/Reg. No, | REPRESENTATIVE OF THE SUPPLIER | PHONE/EMAIL
XXXXXYYYYYY | XYYYYYYYYY | XYYY | XYYY/XXYY
SPECIFICATIONS OF THE QUESTIONNAIRE FOR:
1ST PHASE OF CONSTRUCTION (OUTPUT 500 kg/day)
CLASSIFICATION ACCORDING TO HYDROGEN DISTRIBUTION PROCESSES:
1. FILLING OF SOURCE HYDROGEN | DESIGNED IN PD | SUPPLIER'S RESPONSE (YES/NO | IF NO, THE SUPPLIER SHALL ADD THE PARAMETER
OVERFLOW FILLED : | 200/45 bar (inlet pressure/outlet pressure)
LOCATION: | On a common storage basis ad 2
METHOD OF ANCHORING: | On chemical anchors
METHOD OF EXECUTION: | Sheet metal cabinet
CABINET DIMENSIONS (L x W x H): | about 1400 x 550 x 1900 mm
NUMBER OF BOTTLINGS PER DAY: | 2-3 x trailer 200 bar (by frequency of consumption)
BOTTLING TIME OF 1 TRAILER: | about 2 hours
PREPARATION FOR FUTURE FILLING OF THE TECHNOLOGY OF BOTH PHASES TO THE ELECTROLYSER, IN CASE OF FAILURE THE POSSIBILITY OF FILLING BY MEANS OF TRAILERS | in the first phase filling from the trailer, after electrolyser relaunch - possibility to fill from the electrolyser with the possibility to fill from the trailer in case of electrolyser downtime
POSSIBILITY OF ADDING AN ADDITIONAL H2 COOLING AGGREGATE DUE TO THE REQUIREMENT TO REDUCE THE FILLING TIME OF THE VEHICLES (INDICATE THE CONDITIONS UNDER WHICH THE ADDITION OF THE AGGREGATE IS POSSIBLE) | yes
FUTURE COMPATIBILITY CONDITIONS FOR THE MULTIFUNCTIONAL OPTION OF ADDING HIGH-PRESSURE H2 DUE TO INCREASED VEHICLE FILLING CAPACITY | not solved in the PD
CERTIFIED PRODUCT (CE): | yes
NOTE: | This is a product connected via an overhead pipeline to the source hydrogen
2. STORAGE OF SOURCE HYDROGEN | DESIGNED IN PD | SUPPLIER'S RESPONSE (YES/NO | IF NO, THE SUPPLIER SHALL ADD THE PARAMETER
STORAGE TANK CAPACITY(1 PC): | 95 m3 (water volume)
LOCATION: | On a common ground plan 5 x 8 m
ANCHORING: | On chemical anchors
MAX. WORKING PRESSURE: | 50 bar (-20°/+50°C)
STORED MEDIUM: | Hydrogen gas (gH2)
STORAGE VOLUME: | 400 kg (H2) - total approx. 800 kg in 2 containers
DIAMETER OF CONTAINER (Ø): | 2,8 m
HEIGHT OF CONTAINER (V.): | 18,0 m
BOTTOM OF CONTAINER: | Arched elliptical DIN 28013
NUMBER OF CONTAINERS | 2 pcs
THE WEIGHT OF THE EMPTY STORAGE TANK: | 50 000 kg
CERTIFIED PRODUCT (CE): | yes
CONTAINER WITH EJECTOR FUNCTION: | yes
3. HYDROGEN COMPRESSION TECHNOLOGY CONTAINER | DESIGNED IN PD | SUPPLIER'S RESPONSE (YES/NO | IF NO, THE SUPPLIER SHALL ADD THE PARAMETER
INSTALLATION IN CONTAINER: | SYSTEMIC 20 ft
DIMENSIONS OF CONTAINER (L x W x H): | 6058 x 2438 x 2600 mm
LOCATION: | on a base with a ground plan 6,2 x 2,75 m
ANCHORING: | loose, possibly anchors
FIRE RESISTANCE: | R15 DP (pursuant to the ČSN 730810) (15 min)
MAX. OPERATING CONDITIONS: | (-20°/+35°C)
ELECTRICAL CONNECTION: | TNC-S 3 x 230/400 V / 50 Hz
THE NOISE LEVEL OF THE TECHNOLOGY: | 70 db (10 m in an open area)
ENTRY PRESSURE: | min. 20 bar
HYDROGEN PURITY: | SAE J2719 (99,9995%)
2 STAGE COMPRESSOR: | for storage at 500 bar and 900 bar (ad 5)
MAX. COMPRESSOR WORKING PRESSURE: | 962,5 bar pursuant to ISO 19880-2
MAX. HYDROGEN OUTLET PRESSURE: | 1000 bar
MAX. POWER INPUT OF THE COMPRESSOR UNIT: | 200 kW
CAPACITY OF THE COMPRESSOR UNIT: | 10-50 kg/h (min/max range)
CERTIFIED PRODUCT (CE): | yes
COMPRESSOR LIFETIME (MIN. AND MAX. MOTOR HOURS) | not specified in the PD
NOTE: | In delivery with technology container (ad 4)
4. HYDROGEN TECHNOLOGY CONTAINER (SYSTEM) | DESIGNED IN PD | SUPPLIER'S RESPONSE (YES/NO | IF NO, THE SUPPLIER SHALL ADD THE PARAMETER
INSTALLATION IN STORAGE TANK: | SYSTEMIC 20 ft
DIMENSIONS OF CONTAINER (L x W x H): | 6058 x 2438 x 2600 mm
LOCATION: | on a base with a ground plan 6,2 x 2,75 m
ANCHORING: | loose, possibly anchors
FIRE RESISTANCE: | R15 DP1 (pursuant to the ČSN 730810) (15 min)
LOW VOLTAGE SWITCHBOARD: | yes
SWITCHBOARD MaR: | yes
TECHNOLOGY CONTROL UNIT: | yes
QUALITY CONTROL OF THE HYDROGEN DELIVERED FROM THE TRAILER TO THE TECHNOLOGY BY THE CONTROL UNIT PURSUANT TO ISO AND STANDARD | not dealt with in the PD
CERTIFIED PRODUCT (CE): | yes
NOTE: | In delivery with technology container (ad 3)
5. HIGH PRESSURE HYDROGEN SUPPLY (500 A 900 bar) | DESIGNED IN PD | SUPPLIER'S RESPONSE (YES/NO | IF NO, THE SUPPLIER SHALL ADD THE PARAMETER
CONTAINER VOLUME (500 bar): | about 630 kg H2
CONTAINER VOLUME (900 bar): | about 57 kg H2
LOCATION: | on a base with a ground plan 7,5 x 2,75 m
ANCHORING: | loose, possibly anchors
STORAGE SPACE DIMENSIONS (L x W x H): | 1400 x 550 x 1900 mm
MAX. HEIGHT OF ASSEMBLY: | 5,1 m
MAX. WORKING PRESSURE: | 962,5 bar pursuant to ISO 19880-2
STORED MEDIUM: | Hydrogen gas (gH2)
CYLINDER DIAMETER (Ø): | pursuant to the manufacturer
OVERALL HEIGHT OF THE ASSEMBLY: | 5,1 m
NUMBER OF PRESSURE SECTIONS: | pursuant to the manufacturer
POSITION OF CYLINDERS: | horizontally
PRIORITY PANEL: | separate cabinet for storage tanks
CERTIFIED PRODUCT (CE): | yes
NOTE: | 4 bottle cages (500 bar) and 2 bottle cages (900 bar) are designed
6. HYDROGEN DISPENSING - PUBLIC PART | DESIGNED IN PD | SUPPLIER'S RESPONSE (YES/NO | IF NO, THE SUPPLIER SHALL ADD THE PARAMETER
TYPE OF FILLED VEHICLES: | public transport buses / passenger cars
LOCATION: | on a base with a footprint of approx. 0,82 x 2,0 m (on the safety island)
ANCHORING: | On chemical anchors, or anchoring into a steel frame concreted into the safety island
NUMBER: | 1 pc
TARGET FILLING PRESSURE: | 1X 350/700 DOUBLE HOSE
STANDARD OF FILLING: | SAE TIR J2601 filling protocol, filling speed 60 g/s
TYPE OF FLOW MEASUREMENT: | Flow Meter - Commercial Measurement (Metrology)
FILLING END CAP 700 bar: | 70MPa H70 1 pc
FILLING END CAP 350 bar: | 35MPa - H35 1 pc
LENGTH OF EACH HOSE: | max. 5 m
DRAINAGE OF RESIDUAL HYDROGEN BACK INTO THE TECHNOLOGY FROM THE HOSE AT THE END OF VEHICLE FILLING | Depressurisation of residual hydrogen into the technology
INSTALLATION: | outdoor environment under the roof on an elevated safety island
FORM OF PAYMENT: | Fleet cards/DPO fleet cards/bank cards
SHEET PRINTING: | part of the stand
COOLING: | hydrogen cooling exchanger part of the rack (for 700 bar discharge) - passenger cars
PIPELINE CONNECTION: | stainless austenitic steel tubes
TWO-SIDED FILLING: | yes
POSSIBILITY OF SIMULTANEOUS FILLING OF BOTH FILLING ENDS: | yes
CERTIFIED PRODUCT (CE): | yes
7. HYDROGEN DISCHARGE - NON-PUBLIC PART | DESIGNED IN PD | SUPPLIER'S RESPONSE (YES/NO | IF NO, THE SUPPLIER SHALL ADD THE PARAMETER
TYPE OF FILLED VEHICLES: | buses for public transport (Ostrava Transport Company and Moravian-Silesian Region)
LOCATION: | on a base with a footprint of approx. 0,82 x 1,6 m (on safety island)
ANCHORING: | On chemical anchors, or anchoring into a steel frame concreted into the safety island
NUMBER | 1 pc
TARGET FILLING PRESSURE: | 1X 350 1 pc HOSE
STANDARD OF FILLING: | SAE TIR J2601 filling protocol, filling speed 60 g/s
TYPE OF FLOW MEASUREMENT: | Flow Meter - Commercial Measurement (Metrology)
FILLING END CAP 350 bar: | 35MPa - H35 1 pc
LENGTH OF EACH HOSE: | max. 5 m
DRAIN EXCESS HYDROGEN BACK INTO THE TECHNOLOGY FROM THE HOSE AT THE END OF VEHICLE FILLING | Depressurisation of residual hydrogen into the technology
INSTALLATION: | outdoor environment under the roof on an elevated safety island
FORM OF PAYMENT: | Fleet cards/DPO fleet cards/bank cards
SHEET PRINTING: | part of the stand
COOLING: | no
PIPELINE CONNECTION: | stainless austenitic steel tubes
TWO-SIDED FILLING: | yes
CERTIFIED PRODUCT (CE): | yes
8. COOLING FOR HYDROGEN DISPENSING - PUBLIC PART H 70(AD no. 6) | DESIGNED IN PD | SUPPLIER'S RESPONSE (YES/NO | IF NO, THE SUPPLIER SHALL ADD THE PARAMETER
PURPOSE: | hydrogen refrigeration for 700 bar filling for public dispenser Ad No. 6
LOCATION: | on the technological container AD No. 3
ANCHORING: | on the roof of the container
NUMBER: | 1 pc
STANDARD OF FILLING: | SAE TIR J2601 filling protocol 700 bar
ELECTRICAL CONNECTION: | 50KW / 400V / 50 HZ
INSTALLATION: | outdoor environment on the container
PIPELINE CONNECTION: | insulated pipe connection to the hydrogen cooling exchanger in rack AD no. 6
CERTIFIED PRODUCT (CE): | yes
9. OTHER PARAMETERS AND RECOMMENDATIONS |  | SUPPLIER'S RESPONSE (YES/NO | IF NO, THE SUPPLIER SHALL ADD THE PARAMETER
DELIVERY TIME OF THE ENTIRE TECHNOLOGICAL EQUIPMENT: | 12 months
LIFETIME OF THE FILLING STATION TECHNOLOGY: | not solved in the PD