## Sheet1
Příloha č. 5 - Technická specifikace
1 |  |  | Intercom Artist & Accessories
1.1 | Riedel | 1010010 | ARTIST-1024
19"/2RU Artist intercom frame; holds up to: 10x Universal Interface cards (UIC-128-II) for up to 1024 audio ports; includes: 1x 16 ports license (node locked), 2x redundant load-sharing power supplies (PSU-1024), 1x Fan Module (FAN-1024) and 2x Power Cords
1.2 | Riedel | 9301306 | UIC-128-II
Software definable input/output card; the UIC-128-II can be configured as an SMPTE-2110 30 (AES67) IP Layer3, MADI, Dante or Artist-Fiber interface; it supports up to 128 audio channels; the UIC-128-II requires related SFP module/s
1.3 | Riedel | 1080205 | VAE-16 Plus
Software license to expand a Virtual Artist Matrix Plus (VAM-xxx Plus) by 16 ports; node locked to an ARTIST-1024 node; multiple VAE-16 Plus can be enabled on one node
1.4 | Riedel | 1090002 | ART-Z-SFP-CPU-MM-850-8,5-1,25Gbps
1 x LC - Duplex-Module for CPU-128F G2, 850nm, 1.25GBit/s, opt. Budget 8 ,5dB (P-out = -4 to -9.5 dBm, P-in = -18 to 0 dBm); distance to cover depending on attenuation of fiber used: 50/125µm Multimode-Fiber up to: 500m (1.640ft); 2 modules required per CPU
1.5 | Riedel | 1090004 | ART-Z-SFP-CPU-SM-1310-10,5-1,25Gbps
1 x LC - Duplex-Module for CPU-128F G2, 1310nm, 1.25GBit/s,opt. Budget 10,5dB (P-out = -9,5 to -3 dBm, P-in = -20 to -3 dBm); distance to cover depending on attenuation of fiber used:9/125µm Singlemode-Fiber up to: 10,000m(6.2mi); 2 modules required per CPU
1.6 | Riedel | 9300645 | MN-Z-SFP-1000baseT
CAT5 SFP Modul especially for 1GB / 1000Base-T Ethernet Interfaces; max. approx. 100m cable length with CAT5 cable; Item Nr. 9300645 is replacing Item Nr. 1990017
1.7 | Riedel | 1990049 | MN-Z-SFP-MADI-BNC-125Mbps
Coaxial MADI module for MediorNet with 2 75Ohm HD- BNC connectors for input and output; AES10-2003 compliant; typical length of Belden 1694A cable: 100m at 125Mb/s
1.9 | Riedel | 1990003 | SFP-MADI-SM-1310-19-155Mbps
LC - Duplex-Module for MADI in Artist, PMX, RockNet, MediorNet, 1310nm, 155Mbit/s, opt Budget 19 dB (P-out =-15 to -8 dBm, P-in =-34 to 0 dBm); distance to cover depending on attenuation of fiber used: 9/125µm Singlemode-Fiber up to: 15.000m (9.321mi)
1.10 | Riedel | 1010011 | PSU- Artist-1024
PSU- Artist-1024
2 |  |  | Intercom panels - buttons
2.1 | Riedel | 1220100 | RSP-2318
19" / 1RU SmartPanel platform with 18 keys; 3 multi-colored, high-resolution, multi-touch displays; integrated power supply; studio- grade mic preamps; 2 headset connectors (exchangeable XLR connector on front); high-quality loudspeaker; 3 GPI-In; 3 GPI-Out; 2 analog 4-Wire; Matrix link: AES67/AVB; HDMI; SD-Card Slot; option slot; 2 USB ports; overall depth: 78.5mm; gooseneck microphone (e.g. MIC-30 6390004) not included; requires matching software application (e.g. RSP-2318-APP-PRO 1220210)
2.2 | Riedel | 1220110 | ESP-2324
19" / 1RU Expansion for SmartPanel with 24 keys; 4 multi-colored, high-resolution, multi-touch displays; integrated powersupply; overall depth: 78.5mm
2.3 | Riedel | 1220120 | DSP-2312
Desktop SmartPanel with 12 keys; 2 multi-colored, high-resolution, multi-touch displays; integrated power supply; studio-grade mic preamps; 2 exchangeable XLR connector headset connectors; high-quality loudspeaker; 3 GPI-In; 3 GPI-Out; 1 analog 4-Wire; Matrix link: AES67/AVB and AES3 via license (DSP-2312-LIC-AES3 1220125);SD-Card Slot; 2 USB ports; gooseneck microphone (e.g. MIC-30 6390004) not included; requires matching software application (e.g. RSP-2318-APP-PLUS 1220205)
2.4 | Riedel | 1220200 | RSP-2318-APP-BASIC
BASIC version of the Intercom Application for RSP-2318 and DSP-2312 SmartPanel; turns the SmartPanel User Interface into an Intercom Panel; supports 12 keys for Intercom; individual volume control; AES67/AVB and Ethernet connectivity; Front Headset and USB port support.
2.5 | Riedel | 1220210 | RSP-2318-APP-PRO
PRO version of the Intercom Application for the RSP-2318 SmartPanel; turns the RSP-2318 User Interface into an Intercom Panel; supports 18 keys; individual volume control; supported connectivity: AES67/AVB, Ethernet; 2 Headsets, 2 USB ports, 2 analog 4-Wire, expansion panel connectivity, option slot, 3 GPI-In and 3 GPI-Out.
2.6 | Riedel | 6390004 | MIC-30
Electret microphone for Intercom/Performer panels¦ cardioid¦ length: 30cm
2.7 | Riedel | 1280010 | MN-Ctrl-APP
The MediorNet Control application turns the SmartPanel into a powerful control interface for MediorNet devices; Features of the MediorNet Control Version 5 Application include: Runs simultaneously with the Intercom App; Support for all screens of 2300 Series SmartPanels including ESP Expansion Panels & shift pages; Controls all crosspoints for Audio, Video HD&UHD, Data and GPIO on MediorNet frames along with Multiviewer Configuration Changes and Timer Controls; supports preview of output signals including an ability to preview UHD signals in HD outputs; easy editing thanks to an easy-to-use configuration interface; runs up to 25 MediorNet Control App enabled SmartPanels on a single network
2.8 | Riedel | 1220125 | DSP-2312-LIC-AES3
License to enable AES3 Intercom Matrix connectivity on the DSP-2312 Desktop SmartPanel
2.9 | Riedel | 1290020 | SPX-AES
Expansion module for the expansion slot in the RSP SmartPanel plattform; offers an AES3interface (BNC and RJ-45 Connector) that allows connectivity to Riedel Digital Intercom Matrices via AES3
3 |  |  | Intercom panels - hybrid lever keys
3.1 | Riedel | 1220600 | RSP-1216HL
19" / 1RU 1200 series SmartPanel Platform with 16 hybrid lever keys for flexible workflows; 2 full-color, high-resolution, multi-touch key displays; 1 full-color, high-resolution, multi-touch info display; DSP-controlled loudspeaker; 2 SFP and 2 ETH (RJ45) AES67 Matrix Link ports; 2 analog 4-wire connections (RJ45); 3 GPI-In, 3 GPI-Out; 2 headset connectors (XLR/RJ45); 2 Matrix connectors (RJ45/BNC); 2 USB ports; MicroSD card slot; depth: 95 mm / 3.7"; gooseneck microphone (e.g. MIC-30 6390004) not included; requires matching software application (INT_1200_PRO)
3.2 | Riedel | 1220500 | RSP-1232HL
19" / 2RU 1200 series SmartPanel Platform with 32 hybrid lever keys for flexible workflows; 2 full-color, high-resolution, multi-touch key displays; 1 full-color, high-resolution, multi-touch info display; DSP-controlled stereo loudspeakers; 2 SFP and 2 ETH (RJ45) AES67 Matrix Link ports; 2 analog 4-wire connections (RJ45); 3 GPI-In, 3 GPI-Out; 2 headset connectors (XLR/RJ45); 2 Matrix connectors (RJ45/BNC); 2 USB ports; MicroSD card slot; depth: 95 mm / 3.7"; gooseneck microphone (e.g. MIC-30 6390004) not included; requires matching software application (INT_1200_PRO)
3.3 | Riedel | 1220700 | ESP-1216HL
19" / 1RU 1200 series Expansion SmartPanel with 16 hybrid lever keys for flexible workflows; 2 full-color, high-resolution, multi- touch key displays; 2 expansion I/O connectors for daisy-chaining up to 6 expansion panels on one RSP-1216HL or RSP-1232HL; depth: 95 mm / 3.7"
3.4 | Riedel | 1220800 | DSP-1216HL
Desktop SmartPanel 1200 series Platform with 16 hybrid lever keys for flexible workflows; 2 full-color, high-resolution, multi-touch key displays; 1 full-color, high-resolution, multi-touch info display; DSP-controlled loudspeaker; 2 SFP and 2 ETH (RJ45) AES67 Matrix Link ports; 2 analog 4-wire connections (XLR 3-pin); 3 GPI-In, 3 GPI-Out; 2 headset connectors (XLR 5-pin); 2 Matrix connectors (RJ45/BNC); USB ports; MicroSD card slot; gooseneck microphone (e.g. MIC-30 6390004) not included; requires matching software application (INT_1200_PRO)
3.5 | Riedel | 1220250 | INT_1200_PRO
PRO version of the Intercom Application for the RSP-1232HL / RSP-1216HL SmartPanels; turns the RSP-1232HL / RSP-1216 HL User Interfaces intoIntercom Panels; supports 32(resp. 16) keys; 2 SFP and 2 ETH (RJ45) AES67 Matrix Link ports; 2 analog 4-wire connections (RJ45); 3 GPI-In, 3 GPI-Out; 2 headset connectors (XLR/RJ45); 2 Matrix connectors (RJ45/BNC; requires additional license); 2 USB ports; SMPTE ST2022-7
3.6 | Riedel | 1220525 | INT_1200_AES3
License to enable AES3 Intercom Matrix connectivity on RSP-1232HL / RSP-1216HL SmartPanels
3.7 | Riedel | 1280060 | INT_1200_AES67-4W
Enables a 1200 series SmartPanel, instead of the 2 analog audio inputs (Audio A/B), to connect to up to 2 SMPTE 2110-30 (AES67) channels directly from the audio network (i.e. without blocking ports on the Artist matrix)
3.8 | Riedel | 1280100 | Audio-Mon-APP-PLUS
Audio Monitoring APP (AMA) Plus License for 1200 Series SmartPanel; enables up to 16 mono/ stereo Audio Monitoring Sources from SMPTE 2110-30 (AES67) streams; dBFS monitoring with individual level meter per key; 2022-7 rerdundant; Supports NMOS IS-04, IS-05 and IS-08; flexible managing, monitoring and configuration via NMOS or via SDP files; Up to 256 presets; Riedel AMA Config-Tool available for download on website.
3.9 | Riedel | 1280050 | CPA_1200_PLUS
PLUS license of the Control Panel Application (Version 1.0) for 1200 Series SmartPanels; enables exchange of control data and status information via NMOS; supports NMOS IS-04, IS-05 and IS-07; allows sending control commands of Hybrid Lever keys and their rotary encoders. Allows receiving control commands for LED rings and displays (text, icons, color) via NMOS
3.10 | Riedel | 6390004 | MIC-30
Electret microphone for Intercom/Performer panels¦ cardioid¦ length: 30cm
4 |  |  | VoIP connection
4.1 | Riedel | 9301754 | Connect VoIP IPx16 bundle (VAE)
19"/ 1RU telephone interface for the Artist-1024; 16x SIP/VoIP telephone connections (G.711, G.722) or maximum 10x SIP/VoIP connections (Opus); automatic adaptation to multiple audio coding algorithms; Artist-1024 connection via ST2110 (AES67); includes: VAE-16 Plus license for the Artist-1024, 1x power cord
4.2 | Riedel | 9301544 | Connect Duo IPx2
1/2 19" 1RU telephone interface for the Artist-1024; 2 x analog telephone line (POTS); 2x SIP/VoIP telephone connections (G.711, G.722); automatic adaptation to multiple audio coding algorithms; Artist-1024 connection via ST2110 (AES67); Includes: 19" rack mount adaptor, external power supply; installation of two Connect DUO IPx2 in 1RU requires a Dual front cover Connect DUO IPx2 (article number: 9302066)
4.3 | Riedel | 9302066 | Dual front cover Connect DUO IPx2
19"/1RU Rack mount adaptor set for 2 Connect DUO IPx2 units
5 |  |  | Headsets
5.1 | Riedel | 1611204 | RUN-E1L (XLR4F)
Ultra-lightweight monaural electret headset; left-ear version; made for high-noise environments; optimized for use with Bolero; adjustable mic boom; XLR4F connector; generic earpiece included; custom earpiece available on request
5.2 | Riedel | 1611203 | RUN-E1R (XLR4F)
Ultra-lightweight monaural electret headset; right-ear version; made for high-noise environments; optimized for use with Bolero; adjustable mic boom; XLR4F connector; generic earpiece included; custom earpiece available on request
5.3 | Riedel | 9300246 | TAC-E1L (XLR4F)
Ultra-lightweight monaural electret headset; left-ear Version; optimised for use with Bolero; flexible microphone boom with clip for attaching the cable to clothing; XLR4F connector; generic earpiece included; custom earpiece available on request
5.4 | Riedel | 1610003 | AIR-D1 (XLR4F)
Lightweight headset; rotatable boom for left or right side use; comfortable; high-quality single-earpiece headset; dynamic microphone (hyper-cardioid); 4-pin XLR-female connector
5.5 | Riedel | 1610005 | AIR-D2 (XLR4F)
Lightweight headset; rotatable boom for left or right side use; comfortable; high-quality double-earpiece headset; dynamic microphone (hyper-cardioid); 4-pin XLR-female connector
5.6 | Riedel | 1610006 | PRO-D1 (XLR4F)
Medium-weight headset; rotatable boom for left or right side use; comfortable; high-quality single-earpiece headset; dynamic microphone (hyper-cardioid); 4-pin XLR-female connector
5.7 | Riedel | 1610007 | PRO-D2 (XLR4F)
Medium-weight headset; rotatable boom for left or right side use; comfortable; high-quality double-earpiece headset; dynamic microphone (hyper-cardioid); 4-pin XLR-female connector
6 |  |  | Bolero
6.1 | Riedel | 1431000 | BL-ANT-1010-19G-EU G2
Active antenna for Bolero Standalone or Integrated; Europe version (Grey) with E-Ink display for up to 10 BL-BPK-1006-19 beltpacks; DECT license free band (1880–1900 MHz); AES67 layer 3 IP network mode via Cat-5 cabling; optional Standalone daisy chain network mode via Cat-5 cabling; PoE+ (802.3at, type 2, class 4, 15-30W) power, local DC or PoC daisy chain remote power.
6.2 | Riedel | 9301503 | BL-EPS-1001-01
Bolero external power supply for single BL-ANT Antenna. Required if PoE is not available
6.3 | Riedel | 1439150 | BL-ANT-APP-STANDALONE
STANDALONE Entitlement for Bolero Antennas; enables antennas in a Bolero net to change to Standalone/AES67 or Standalone/Link mode; one license per net required
6.4 | Riedel | 9301405 | BL-ANT-APP-PRO_2.0
PRO 2.0 entitlement for a Bolero antenna. (V3.3 and higher) - Enables five antennas in the Bolero net to change to a DECT Scanner mode. - Enables five beltpacks to monitor the DECT spectrum during normal operation. - Expands Standalone modes to operate with up to 32 Partylines. - Enables charger monitoring and custom audio filters for headset microphone and speaker. - Enables individual radio power settings for each antenna in the Bolero net. - Enables priorities for beltpacks. - One license per net required
6.5 | Riedel | 1430020 | BL-BPK-1006-19-EU
6-key digital wireless roaming beltpack Europe version; DECT license free band (1880–1900 MHz), master & individual volume rot arycontrols, reply key, call light, full colour sunlight readable LED display, ADR receiver, NFC, BT, 4-pin XLR headset connector, rugged housing with rubber protectors and integrated internal antennas; includes 1x BL-BAT re-chargeable Lithium Ion battery pack & 1x Beltclip; excludes headset.
6.7 | Riedel | 1430050 | BL-BAT-1015-ST
Rechargeable Lithium Ion Battery 17,3 WH for BL-BPK wireless beltpack with charge status telemetry (15hrs plus run-time in BL-BPK beltpack)
6.8 | Riedel | 1430040 | BL-CHG-1005-R
5-bay tabletop or wall mount charger for BL-BPK or spare battery BL-BAT, network capable, internal universal PSU included
6.9 | Riedel | 1430077 | BL-BPK-COVER-RED
5x Bolero Beltpack Protection Cover Red
6.10 | Riedel | 1430045 | BL-RMK-1002-01
19" Rack mount kit with sliding drawer; holds 2 x 5-bay Bolero chargers
7 |  |  | Legacy spare parts
7.1 | Riedel | 1010006 | PSU-032 G2
Power supply for Artist mainframe MFR-032 G2; two units are required per mainframe for PSU redundancy
7.2 | Riedel | 1010004 | PSU-064 G2
Power supply for Artist mainframe MFR-064 G2; two units are required per mainframe for PSU redundancy
7.3 | Riedel | 1010002 | PSU-128 G2
Power supply with 4 low noise fans for Artist mainframe MFR-128 G2; two units are required per mainframe for PSU redundancy
8 |  |  | Virtual Smart panels
8.1 | Riedel | 9301997 | VSP INT PLUS License 1.0
This license enables intercom plus functionality with the Virtual SmartPanel on iOS or Android phones (16 keys), on a tablet (24 keys) or on a browser (64 keys). The Apps can be downloaded for free via the corresponding app stores. One license is required per active endpoint (user) and also requires one Artist-1024 port. Requires STAGE server software and Audio Server software in order to use.
8.2 | Riedel | 1710014 | Virtual Remote Training
Remote / virtual technical & operational product training for up to eight people ¦ Price per session (4 hours)
9 |  |  | NSA - Network Stream adapters
9.1 | Riedel | 1090201 | NSA-002A
Robust 4-wire box with 6 analog inputs, 6 analog outputs; 3GPI-In, 3 GPI-Out; AES67 layer 3 IP network via CAT-5 cabeling; internal universal PSU; incl. SPK-001 - Stagebox Protection Kit; Mounting options: throwdown box with bumpers included or 19’’ rack mount kit (Art. 1090211) not included
9.2 | Riedel | 9301693 | NSA-010C
16x GPIO box- It is PoE (Power over Ethernet) capable and offers the possibility of redundant data and power supply; 2 Ethernet ports (RJ45); RJ45 connector; XLR-4 male; 2x20 Phoenix DMCV / DFMC 1,5; 2x8 Phoenix DMCV / DFMC 1,5
9.3 | Riedel | 9301759 | NSA-003A
Network Streaming Adapter to connect Clear-Com & RTS analog 2-wire party-lines to Riedel Artist and Bolero networks; 2 physical analog party-line Inputs & Outputs, HP/LP filter, limiter, VOX in both directions; 2 Channel USB In/Out; 3 GPI & 3 GPO; 3 network ports, SMPTE 2110-30, NMOS IS-04/05/07/08, SMPTE 2022-7; redundant PoE
9.4 | Riedel | 9301760 | NSA-004A
Network Streaming Adapter with broadcast quality I/O; 4 Universal Inputs, Mic/Line/AES3, auto phantom power, limiter, VOX, Auto-Trim; 2 Channel USB In/Out, VOX in both directions; 3 network ports, SMPTE 2110-30, NMOS IS-04/05/08, SMPTE 2022-7; redundant PoE
9.5 | Riedel | 9301761 | NSA-005A
Network Streaming Adapter with broadcast quality I/O; 4 Universal Outputs, Line/AES3, VOX; 2 Channel USB In/Out, VOX in both directions; 3 network ports, SMPTE 2110-30, NMOS IS-04/05/08, SMPTE 2022-7; redundant PoE
9.6 | Riedel | 9301762 | NSA-006A
Network Streaming Adapter with broadcast quality I/O; 1 Universal Input, Mic/Line/AES3, auto phantom power, limiter, VOX, Auto-Trim; 2 Universal Outputs, Line/AES3, VOX; 2 Channel USB In/Out, VOX in both directions; 3 GPI & 3 GPO; 3 network ports; redundant PoE, SMPTE 2110-30, NMOS IS-04/05/07/08, SMPTE 2022-7; redundant PoE
9.7 | Riedel | 9301763 | NSA-007A
Network Streaming Adapter with broadcast quality I/O; 2 Universal Inputs, Mic/Line/AES3, auto phantom power, limiter, VOX, Auto-Trim; 2 Universal Outputs, Line/AES3, VOX; 2 Channel USB In/Out, VOX in both directions; 3 GPI & 3 GPO; 3 network ports, SMPTE 2110-30, NMOS IS-04/05/07/08, SMPTE 2022-7; redundant PoE
9.8 | Riedel | 9302244 | BUMPERKIT NSA 1/3-RACK
Bumper to pack and protect a Network Stream Adapter (1/3 rack width); stackable; allows wall and under-desk mounting
9.9 | Riedel | 9302245 | RACK-SHELF NSA 1/3-Rack
19” / 1 rack unit shelf allowing to mount up to 3 Network Stream Adapters (1/3 rack width); allows for recessed and flush mounting
10 |  |  | Radio Interface
10.1 | Riedel | 1550350 | RiFace G2 DM4000 Series Dual
Universal Radio-Interface for the connection of wireless radio systems to wired intercom systems (4-wire); 19"/2RU; integrated power supply and fans; programmable HF-transmission power; DSP functions for audio processing; repeater function; this model can be operated in semi-duplex or 2-channel simplex mode; this "dual" version can be equipped with two mobiles radios of Motorola DM4000 Series; Radios sold separately.
10.2 | Riedel | 1550420 | RiFace G2 MTM5000 Series Dual
Universal Radio-Interface for the connection of wireless radio systems to wired intercom systems (4-wire); 19"/2RU; integrated power supply and fans; programmable HF-transmission power; DSP functions for audio processing; repeater function; Artist integration via VOX; this model can be operated in semi-duplex or 2-channel simplex mode; this "dual" version can be equipped with two Motorola MTM5200 or MTM5400; Radios sold separately.
11 |  |  | Intrercom software
11.1 | Riedel | 1080001 | DIRECTOR
Basic configuration software for Artist / Performer systems; operating system Windows XP, Windows 7, Windows 8, Windows 10; multi-user system license
11.2 | Riedel | 1080008 | PCS
Partial Configuration Software for one workstation/server; this software module allows the creation and handling of partial configu rations; compared to the system configuration file, a partial file contains only a partial configuration change to be added or deleted in the system configuration
11.3 | Riedel | 1080005 | TN Trunk Navigator
Trunking Software for intercom networks with geographical diverse systems; "Trunk Navigator" dynamically allocates either analog or digital (AES3) audio trunk lines between systems using ATM, ISDN, VoIP, digital leased lines or POTS; the software runs on up to 4 individual PCs to achieve redundant operation; the "Trunk Navigator" allows a max of 50 networking Artist systems; for redundant operation 2-4 "Trunk Navigator" licenses are required; a TRL (1080006) per Artist Ring is required.
11.4 | Riedel | 1080006 | TRL
Trunk License for the interconnect of an Artist ring via intelligent trunking; maximum of 50 trunked systems; one licence per ring
11.5 | Riedel | 1080009 | RRCS Software
Riedel Router Control Software for one workstation / server Software interface to remote control the Artist system from a 3rd-party control system
11.6 | Riedel | 1080010 | MCR
Master Control Room and "Events/Scheduler" add-on for Director for one workstation/server; Fast and intuitive assignment of up to 350 conferences; Trigger pre-defined events (including MCR conferences) in the system configuration; Event control can be done manually or scheduled in advance (Scheduler)
11.7 | Riedel | 1080007 | SNMP
The Artist SNMP agent offers connectivity to 3rd-party monitoring software (e.g. HP-openview); This is a standard SNMP interface to monitor vital system status; The SNMP agent runs on a dedicated PC as windows service in the background and uses an ethernet port to connect to the Artist system; SNMP Agent is compatible from Windows XP
12 |  |  | Intercom switches
12.1 | Aruba |  | 2930M - JL322A
Hewlett Packard Enterprise Aruba 2930M 48G PoE+ 1-slot Spravovaný L3 Gigabit Ethernet (10/100/1000) Šedá 1U Podpora PoE
12.2 | Aruba |  | 2930M - JL320A
Aruba, a Hewlett Packard Enterprise company Aruba 2930M 24G PoE+ 1-slot, Řízený, L3, Gigabit Ethernet (10/100/1000), Podpora napájení po Ethernetu (PoE), Instalace do racku, 1U
12.3 | Aruba |  | JL088A
Aruba X372 54VDC 6870W 100-240VAC Power Supply
13 |  |  | 4-wire
13.1 | DirectOut |  | Andiamo 3
ANDIAMO is a powerful, high-end AD/DA converter offering simultaneous conversion of 32 audio channels from analog to digital and vice-versa and sharing the extremely high sonic quality with the PRODIGY Series.
13.2 | DirectOut |  | RAVENNA/ AES67 Extension
RAVENNA option board, powerful AoIP module, AES67 und ST2110- 30/31 compliant, JT-NM tested
13.3 | DirectOut |  | Dante Extension Board Rev. 2.0
64ch Dante AoIP option board (Dante BKIII)