## Cover
ALINVEST |  | Equipment Cable List MTO
Cover
CUSTOMER: |  | ALINVEST | PREPARED: | JUANLO
PROJECT CODE: |  | 2558 | REVIEWED: | ANSA
PROJECT NAME: |  | E2558 ALINVEST | APPROVED: | ANSA
DOCUMENT CODE: |  | 2558-3323-TMT-E-MTO-CBLS-A Equipment Cable Length MTO | REVISION: | A
DATE: |  | 2025-12-05 | PAGE: | 1 of 3
Revision Control
REV | DATE | DESCRIPTON |  | PAGE
A | 2025-12-05 | Initial revision |  | 1,2,3
B
C
D
E
F
G
H
I
J
K
L
M
N
Ñ
O
P
Q
R
S
T
U
V
W
X
Y
Z
The drawing(s), document(s) and the information contained herein are the property of INDUSTRIAL FURNACES INSERTEC. And they shall not be disclosed, reproduced or used in any manner without the prior written consent of INDUSTRIAL FURNACES INSERTEC. Offenders will be held liable for the payment of damages.

## Table of Contents
ALINVEST |  | Equipment Cable List MTO
Table of Contents
CUSTOMER: |  | ALINVEST | PREPARED: | JOAN
PROJECT CODE: |  | 2558 | REVIEWED: | ANSA
PROJECT NAME: |  | E2558 ALINVEST | APPROVED: | ANSA
DOCUMENT CODE: |  | 2558-3323-TMT-E-MTO-CBLS-A Equipment Cable Length MTO | REVISION: | A
DATE: |  | 2025-12-05 | PAGE: | 2 of 3
Table of contents
SEC | DESCRIPTON |  |  | PAGE
0 | Power and control cables |  |  | 3
1
2
3
4
5
6
7
8
9
10
11
12
13
14
15
16
17
18
19
20
21
22
23
24
25
26
27
28
29
30
The drawing(s), document(s) and the information contained herein are the property of INDUSTRIAL FURNACES INSERTEC. And they shall not be disclosed, reproduced or used in any manner without the prior written consent of INDUSTRIAL FURNACES INSERTEC. Offenders will be held liable for the payment of damages.

## CABLE ROUTING MTO
ALINVEST |  | Equipment Cable List MTO
Cable Length MTO
CUSTOMER: |  | ALINVEST |  |  |  |  | JOAN | JUANLO
PROJECT CODE: |  | 2558 |  |  |  |  | ANSA | ANSA
PROJECT NAME: |  | E2558 ALINVEST |  |  |  |  | ANSA | ANSA
DOCUMENT CODE: |  | 2558-3323-TMT-E-MTO-CBLS-A Equipment Cable Length MTO |  |  |  |  | A | A
DATE: |  | 2025-12-05 |  |  |  |  | PAGE: | 3 of 3
Item | Type | Cable Reference | Category | Unit | Quantity | Quantity With 20% Surplus | Remarks
1 | 3G1,5 | RV-K 0,6/1kV | CWP01 | METERS | 152 | 184
2 | 3G4 | RV-K 0,6/1kV | CWP01 | METERS | 96 | 116
3 | 4G1,5 | RV-K 0,6/1kV | CWP01 | METERS | 26 | 32
4 | 4G2,5 | RV-K 0,6/1kV | CWP01 | METERS | 82 | 100
5 | 4G4 | RV-K 0,6/1kV | CWP01 | METERS | 25 | 30
6 | 12G1 | YSLY 300/500V | CWC01 | METERS | 89 | 108
7 | 16G1 | YSLY 300/500V | CWC01 | METERS | 78 | 94
8 | 18G1 | YSLY 300/500V | CWC01 | METERS | 35 | 42
9 | 24G1 | YSLY 300/500V | CWC01 | METERS | 117 | 142
10 | 2x1 | YSLY 300/500V | CWC01 | METERS | 68 | 82
9 | 3G1 | YSLY 300/500V | CWC01 | METERS | 318 | 382
2 | 3G1,5 | YSLY 300/500V | CWC01 | METERS | 10 | 12
3 | 3x1 | YSLY 300/500V | CWC01 | METERS | 58 | 70
4 | 4G0,5 | YSLY 300/500V | CWC01 | METERS | 16 | 20
5 | 4G1 | YSLY 300/500V | CWC01 | METERS | 538 | 646
6 | 5G0,5 | YSLY 300/500V | CWC01 | METERS | 18 | 22
7 | 7G1 | YSLY 300/500V | CWC01 | METERS | 47 | 58
8 | 24G1+SH | RC4V-K 300/500V | CWC02 | METERS | 70 | 84
9 | 2x1+SH | RC4V-K 300/500V | CWC02 | METERS | 40 | 48
10 | 3G1+SH | RC4V-K 300/500V | CWC02 | METERS | 74 | 90
11 | 3x1+SH | RC4V-K 300/500V | CWC02 | METERS | 180 | 216
12 | 4G1+SH | RC4V-K 300/500V | CWC02 | METERS | 20 | 24
13 | 4x0,34+SH | RC4V-K 300/500V | CWC02 | METERS | 60 | 72
14 | 4x1+SH | RC4V-K 300/500V | CWC02 | METERS | 122 | 148
15 | 5G1+SH | RC4V-K 300/500V | CWC02 | METERS | 60 | 72
16 | 5x1+SH | RC4V-K 300/500V | CWC02 | METERS | 10 | 12
17 | 6G1+SH | RC4V-K 300/500V | CWC02 | METERS | 15 | 18
18 | TC K | SIL-FV-MM | CWC03 | METERS | 100 | 120
19 | 1x1 | OLFLEX HEAT 180 FZLSi | CWC05 | METERS | 16 | 20
20 | 1x6 | OLFLEX HEAT 180SiF | CWC06 | METERS | 16 | 20
21 | SF/UTP | 6XV1840-2AH10 | CWE02 | METERS | 331 | 398
22 | 3G0,5 | OLFLEX HEAT 180 C MS | CWP04 | METERS | 48 | 58

## Hoja1 (hidden)
I | Q | 0 | . | 0 | I0.0 | Q0.0 | I | Q | 100 | . | 0 | I100.0 | Q100.0
I | Q | 0 | . | 1 | I0.1 | Q0.1 | I | Q | 100 | . | 1 | I100.1 | Q100.1
I | Q | 0 | . | 2 | I0.2 | Q0.2 | I | Q | 100 | . | 2 | I100.2 | Q100.2
I | Q | 0 | . | 3 | I0.3 | Q0.3 | I | Q | 100 | . | 3 | I100.3 | Q100.3
I | Q | 0 | . | 4 | I0.4 | Q0.4 | I | Q | 100 | . | 4 | I100.4 | Q100.4
I | Q | 0 | . | 5 | I0.5 | Q0.5 | I | Q | 100 | . | 5 | I100.5 | Q100.5
I | Q | 0 | . | 6 | I0.6 | Q0.6 | I | Q | 100 | . | 6 | I100.6 | Q100.6
I | Q | 0 | . | 7 | I0.7 | Q0.7 | I | Q | 100 | . | 7 | I100.7 | Q100.7
I | Q | 1 | . | 0 | I1.0 | Q1.0 | I | Q | 101 | . | 0 | I101.0 | Q101.0
I | Q | 1 | . | 1 | I1.1 | Q1.1 | I | Q | 101 | . | 1 | I101.1 | Q101.1
I | Q | 1 | . | 2 | I1.2 | Q1.2 | I | Q | 101 | . | 2 | I101.2 | Q101.2
I | Q | 1 | . | 3 | I1.3 | Q1.3 | I | Q | 101 | . | 3 | I101.3 | Q101.3
I | Q | 1 | . | 4 | I1.4 | Q1.4 | I | Q | 101 | . | 4 | I101.4 | Q101.4
I | Q | 1 | . | 5 | I1.5 | Q1.5 | I | Q | 101 | . | 5 | I101.5 | Q101.5
I | Q | 1 | . | 6 | I1.6 | Q1.6 | I | Q | 101 | . | 6 | I101.6 | Q101.6
I | Q | 1 | . | 7 | I1.7 | Q1.7 | I | Q | 101 | . | 7 | I101.7 | Q101.7
I | Q | 2 | . | 0 | I2.0 | Q2.0 | I | Q | 102 | . | 0 | I102.0 | Q102.0
I | Q | 2 | . | 1 | I2.1 | Q2.1 | I | Q | 102 | . | 1 | I102.1 | Q102.1
I | Q | 2 | . | 2 | I2.2 | Q2.2 | I | Q | 102 | . | 2 | I102.2 | Q102.2
I | Q | 2 | . | 3 | I2.3 | Q2.3 | I | Q | 102 | . | 3 | I102.3 | Q102.3
I | Q | 2 | . | 4 | I2.4 | Q2.4 | I | Q | 102 | . | 4 | I102.4 | Q102.4
I | Q | 2 | . | 5 | I2.5 | Q2.5 | I | Q | 102 | . | 5 | I102.5 | Q102.5
I | Q | 2 | . | 6 | I2.6 | Q2.6 | I | Q | 102 | . | 6 | I102.6 | Q102.6
I | Q | 2 | . | 7 | I2.7 | Q2.7 | I | Q | 102 | . | 7 | I102.7 | Q102.7
I | Q | 3 | . | 0 | I3.0 | Q3.0 | I | Q | 103 | . | 0 | I103.0 | Q103.0
I | Q | 3 | . | 1 | I3.1 | Q3.1 | I | Q | 103 | . | 1 | I103.1 | Q103.1
I | Q | 3 | . | 2 | I3.2 | Q3.2 | I | Q | 103 | . | 2 | I103.2 | Q103.2
I | Q | 3 | . | 3 | I3.3 | Q3.3 | I | Q | 103 | . | 3 | I103.3 | Q103.3
I | Q | 3 | . | 4 | I3.4 | Q3.4 | I | Q | 103 | . | 4 | I103.4 | Q103.4
I | Q | 3 | . | 5 | I3.5 | Q3.5 | I | Q | 103 | . | 5 | I103.5 | Q103.5
I | Q | 3 | . | 6 | I3.6 | Q3.6 | I | Q | 103 | . | 6 | I103.6 | Q103.6
I | Q | 3 | . | 7 | I3.7 | Q3.7 | I | Q | 103 | . | 7 | I103.7 | Q103.7
I | Q | 4 | . | 0 | I4.0 | Q4.0 | I | Q | 104 | . | 0 | I104.0 | Q104.0
I | Q | 4 | . | 1 | I4.1 | Q4.1 | I | Q | 104 | . | 1 | I104.1 | Q104.1
I | Q | 4 | . | 2 | I4.2 | Q4.2 | I | Q | 104 | . | 2 | I104.2 | Q104.2
I | Q | 4 | . | 3 | I4.3 | Q4.3 | I | Q | 104 | . | 3 | I104.3 | Q104.3
I | Q | 4 | . | 4 | I4.4 | Q4.4 | I | Q | 104 | . | 4 | I104.4 | Q104.4
I | Q | 4 | . | 5 | I4.5 | Q4.5 | I | Q | 104 | . | 5 | I104.5 | Q104.5
I | Q | 4 | . | 6 | I4.6 | Q4.6 | I | Q | 104 | . | 6 | I104.6 | Q104.6
I | Q | 4 | . | 7 | I4.7 | Q4.7 | I | Q | 104 | . | 7 | I104.7 | Q104.7
I | Q | 5 | . | 0 | I5.0 | Q5.0
I | Q | 5 | . | 1 | I5.1 | Q5.1
I | Q | 5 | . | 2 | I5.2 | Q5.2
I | Q | 5 | . | 3 | I5.3 | Q5.3
I | Q | 5 | . | 4 | I5.4 | Q5.4
I | Q | 5 | . | 5 | I5.5 | Q5.5
I | Q | 5 | . | 6 | I5.6 | Q5.6
I | Q | 5 | . | 7 | I5.7 | Q5.7
I | Q | 6 | . | 0 | I6.0 | Q6.0
I | Q | 6 | . | 1 | I6.1 | Q6.1
I | Q | 6 | . | 2 | I6.2 | Q6.2
I | Q | 6 | . | 3 | I6.3 | Q6.3
I | Q | 6 | . | 4 | I6.4 | Q6.4
I | Q | 6 | . | 5 | I6.5 | Q6.5
I | Q | 6 | . | 6 | I6.6 | Q6.6
I | Q | 6 | . | 7 | I6.7 | Q6.7
I | Q | 7 | . | 0 | I7.0 | Q7.0
I | Q | 7 | . | 1 | I7.1 | Q7.1
I | Q | 7 | . | 2 | I7.2 | Q7.2
I | Q | 7 | . | 3 | I7.3 | Q7.3
I | Q | 7 | . | 4 | I7.4 | Q7.4
I | Q | 7 | . | 5 | I7.5 | Q7.5
I | Q | 7 | . | 6 | I7.6 | Q7.6
I | Q | 7 | . | 7 | I7.7 | Q7.7
I | Q | 8 | . | 0 | I8.0 | Q8.0
I | Q | 8 | . | 1 | I8.1 | Q8.1
I | Q | 8 | . | 2 | I8.2 | Q8.2
I | Q | 8 | . | 3 | I8.3 | Q8.3
I | Q | 8 | . | 4 | I8.4 | Q8.4
I | Q | 8 | . | 5 | I8.5 | Q8.5
I | Q | 8 | . | 6 | I8.6 | Q8.6
I | Q | 8 | . | 7 | I8.7 | Q8.7
I | Q | 9 | . | 0 | I9.0 | Q9.0
I | Q | 9 | . | 1 | I9.1 | Q9.1
I | Q | 9 | . | 2 | I9.2 | Q9.2
I | Q | 9 | . | 3 | I9.3 | Q9.3
I | Q | 9 | . | 4 | I9.4 | Q9.4
I | Q | 9 | . | 5 | I9.5 | Q9.5
I | Q | 9 | . | 6 | I9.6 | Q9.6
I | Q | 9 | . | 7 | I9.7 | Q9.7
I | Q | 10 | . | 0 | I10.0 | Q10.0
I | Q | 10 | . | 1 | I10.1 | Q10.1
I | Q | 10 | . | 2 | I10.2 | Q10.2
I | Q | 10 | . | 3 | I10.3 | Q10.3
I | Q | 10 | . | 4 | I10.4 | Q10.4
I | Q | 10 | . | 5 | I10.5 | Q10.5
I | Q | 10 | . | 6 | I10.6 | Q10.6
I | Q | 10 | . | 7 | I10.7 | Q10.7
I | Q | 11 | . | 0 | I11.0 | Q11.0
I | Q | 11 | . | 1 | I11.1 | Q11.1
I | Q | 11 | . | 2 | I11.2 | Q11.2
I | Q | 11 | . | 3 | I11.3 | Q11.3
I | Q | 11 | . | 4 | I11.4 | Q11.4
I | Q | 11 | . | 5 | I11.5 | Q11.5
I | Q | 11 | . | 6 | I11.6 | Q11.6
I | Q | 11 | . | 7 | I11.7 | Q11.7
I | Q | 12 | . | 0 | I12.0 | Q12.0
I | Q | 12 | . | 1 | I12.1 | Q12.1
I | Q | 12 | . | 2 | I12.2 | Q12.2
I | Q | 12 | . | 3 | I12.3 | Q12.3
I | Q | 12 | . | 4 | I12.4 | Q12.4
I | Q | 12 | . | 5 | I12.5 | Q12.5
I | Q | 12 | . | 6 | I12.6 | Q12.6
I | Q | 12 | . | 7 | I12.7 | Q12.7
I | Q | 13 | . | 0 | I13.0 | Q13.0
I | Q | 13 | . | 1 | I13.1 | Q13.1
I | Q | 13 | . | 2 | I13.2 | Q13.2
I | Q | 13 | . | 3 | I13.3 | Q13.3
I | Q | 13 | . | 4 | I13.4 | Q13.4
I | Q | 13 | . | 5 | I13.5 | Q13.5
I | Q | 13 | . | 6 | I13.6 | Q13.6
I | Q | 13 | . | 7 | I13.7 | Q13.7
I | Q | 14 | . | 0 | I14.0 | Q14.0
I | Q | 14 | . | 1 | I14.1 | Q14.1
I | Q | 14 | . | 2 | I14.2 | Q14.2
I | Q | 14 | . | 3 | I14.3 | Q14.3
I | Q | 14 | . | 4 | I14.4 | Q14.4
I | Q | 14 | . | 5 | I14.5 | Q14.5
I | Q | 14 | . | 6 | I14.6 | Q14.6
I | Q | 14 | . | 7 | I14.7 | Q14.7
I | Q | 15 | . | 0 | I15.0 | Q15.0
I | Q | 15 | . | 1 | I15.1 | Q15.1
I | Q | 15 | . | 2 | I15.2 | Q15.2
I | Q | 15 | . | 3 | I15.3 | Q15.3
I | Q | 15 | . | 4 | I15.4 | Q15.4
I | Q | 15 | . | 5 | I15.5 | Q15.5
I | Q | 15 | . | 6 | I15.6 | Q15.6
I | Q | 15 | . | 7 | I15.7 | Q15.7

## Seed (hidden)
Signal nature | Protocol type
Wired | Wired | N/A
Comms | Comms | PROFINET
| Comms | PROFIBUS
| Comms | MODBUS RTU
| Comms | MODBUS TCP