## Sumary
Svitky - požadovaný materiál
CASTER 3 INTERCONNECTIG PIPING FROM POWER UNITS TO VALVE STANDS - HYDRAULIC SYSTEM H.P. & L.P. DWG. 62-03-00A-050
Item | Description | Q.ty | Q.ty | UM | Material | Standard | Jednotková cena v Kč bez DPH | Celková cena v Kč bez DPH
100 | Pipe ANSI/ASME B36.19M Tubo 1 - Schedule 80S | 2 | 3 | MT | Stainless steel AISI 304 | ANSI/ASME B36.19M Tubo 1 - Schedule 80S |  | 0
101 | Pipe ANSI/ASME B36.19M Tubo 1 1/2 - Schedule 160S | 16 | 18 | MT | Stainless steel AISI 304 | ANSI/ASME B36.19M Tubo 1 1/2 - Schedule 160S |  | 0
102 | Pipe ANSI/ASME B36.19M Tubo 1 1/2 - Schedule 40S | 1 | 2 | MT | Stainless steel AISI 304 | ANSI/ASME B36.19M Tubo 1 1/2 - Schedule 40S |  | 0
103 | Pipe ANSI/ASME B36.19M Tubo 1 1/2 - Schedule 80S | 16 | 18 | MT | Stainless steel AISI 304 | ANSI/ASME B36.19M Tubo 1 1/2 - Schedule 80S |  | 0
104 | Pipe ANSI/ASME B36.19M Tubo 1 1/4 - Schedule 160S | 1 | 2 | MT | Stainless steel AISI 304 | ANSI/ASME B36.19M Tubo 1 1/4 - Schedule 160S |  | 0
105 | Pipe ANSI/ASME B36.19M Tubo 1 1/4 - Schedule 40S | 2 | 3 | MT | Stainless steel AISI 304 | ANSI/ASME B36.19M Tubo 1 1/4 - Schedule 40S |  | 0
106 | Pipe ANSI/ASME B36.19M Tubo 2 1/2 - Schedule 40S | 28 | 31 | MT | Stainless steel AISI 304 | ANSI/ASME B36.19M Tubo 2 1/2 - Schedule 40S |  | 0
107 | Pipe 16x2 DIN EN 10216-5 | 26 | 29 | MT | Stainless steel AISI 304 | DIN EN 10216-5 16x2 |  | 0
108 | Concentric reducer | 1 | 2 | PZ | Stainless steel AISI 304 | ASME B16.9 1 1/2 x 1 - Schedule 80 |  | 0
109 | Concentric reducer | 1 | 2 | PZ | Stainless steel AISI 304 | ASME B16.9 1 1/2 x 1 1/4 - Schedule 160 |  | 0
110 | Concentric reducer | 1 | 2 | PZ | Stainless steel AISI 304 | ASME B16.9 2 1/2 x 1 1/2 - Schedule 40 |  | 0
111 | Concentric reducer | 1 | 2 | PZ | Stainless steel AISI 304 | ASME B16.9 2 1/2 x 1 1/2 - Schedule 80 |  | 0
112 | Concentric reducer | 1 | 2 | PZ | Stainless steel AISI 304 | ASME B16.9 2 1/2 x 1 1/4 - Schedule 40 |  | 0
113 | Long Radius 45° Elbow | 3 | 4 | PZ | Stainless steel AISI 304 | ASME B16.9 elbow 45°1 1/2 sch.160 |  | 0
114 | Long Radius 45° Elbow | 3 | 4 | PZ | Stainless steel AISI 304 | ASME B16.9 elbow 45°2 1/2 sch.40 |  | 0
115 | Long Radius 90° Elbow | 8 | 9 | PZ | Stainless steel AISI 304 | ASME B16.9 elbow 90° 1 1/2 sch.80 |  | 0
116 | Long Radius 90° Elbow | 1 | 2 | PZ | Stainless steel AISI 304 | ASME B16.9 elbow 90° 1 1/2 sch.40 |  | 0
117 | Long Radius 90° Elbow | 1 | 2 | PZ | Stainless steel AISI 304 | ASME B16.9 elbow 90° 1 1/4 sch.40 |  | 0
118 | Long Radius 90° Elbow | 1 | 2 | PZ | Stainless steel AISI 304 | ASME B16.9 elbow 90° 1 1/4 sch.160 |  | 0
119 | Long Radius 90° Elbow | 1 | 2 | PZ | Stainless steel AISI 304 | ASME B16.9 elbow 90° 1 sch.80 |  | 0
120 | Long Radius 90° Elbow | 17 | 19 | PZ | Stainless steel AISI 304 | ASME B16.9 elbow 90° 2 1/2 sch.40 |  | 0
121 | Equal Tee | 2 | 3 | PZ | Stainless steel AISI 304 | ASME B16.9 T 1 1/2 x sch.80 |  | 0
122 | Equal Tee | 2 | 3 | PZ | Stainless steel AISI 304 | ASME B16.9 T 2 1/2 sch.40 |  | 0
123 | Male / Female adapter thread BSP | 1 | 2 | PZ | Stainless steel | 1 1_4 x 1_2 INOX ISO 4144 |  | 0
124 | Male / Female adapter thread BSP | 1 | 2 | PZ | Stainless steel | 3_4 x 1_2 INOX ISO 4144 |  | 0
125 | Straight union connector | 3 | 4 | PZ | Stainless steel | G16S71X PARKER |  | 0
126 | Stud connector | 3 | 4 | PZ | Stainless steel | GE16SREDOMD71 PARKER |  | 0
127 | Threadolet CL3000 INOX thread BSP | 3 | 4 | PZ | AISI 304 | Threadolet_Reducing_CL3000-2 1/2 - 2-1 |  | 0
128 | Threadolet CL6000 INOX thread BSP | 3 | 4 | PZ | AISI 304 | Threadolet_Reducing_CL6000-1-1 1/2 - 1 1/4 |  | 0
129 | Plug | 6 | 7 | PZ | Stainless steel | VSTI1ED71 PARKER |  | 0
130 | Seal ring Walform type | 9 | 10 | PZ | Viton | seal ring WF-WD16 S VI |  | 0
131 | SAE 6000 B.W. DOUBLE FLANGE | 1 | 2 | PZ | Stainless steel | 1.1/2_SAE6000 B.W. SCH.160 |  | 0
132 | SAE 6000 B.W. FLANGE | 1 | 2 | PZ | Stainless steel | 1.1/2_SAE6000 B.W. SCH.160 |  | 0
133 | SAE 3000 BSP THREADED FLANGE | 1 | 2 | PZ | Stainless steell | 1.1/4_SAE3000 THREAD 1.1/4 BSP |  | 0
134 | SAE 3000 B.W. DOUBLE FLANGE | 1 | 2 | PZ | Stainless steel | 2.1/2_SAE3000 B.W. SCH.40 |  | 0
135 | SAE 3000 B.W. FLANGE | 1 | 2 | PZ | Stainless steel | 2.1/2 SAE3000 B.W. SCH.80 |  | 0
136 | SAE 3000 S.W. FLANGE | 2 | 3 | PZ | Stainless steel | 2.1/2 SAE3000 S.W. |  | 0
137 | SAE 3000 BSP THREADED FLANGE | 1 | 2 | PZ | Stainless steel | 3/4 SAE3000 THREAD 3/4 BSP |  | 0
138 | Long Radius 90° Elbow | 7 | 8 | PZ | Stainless steel AISI 304 | ASME B16.9 elbow 90° 1 1/2 sch.160 |  | 0
200 | Rail mounting clamp standard series DIN 3015 | 15 | 17 | PZ | Polypropylene | sm_216_pp-dp-as_m_w3 |  | 0
201 | Rail mounting clamp standard series DIN 3015 | 18 | 20 | PZ | Polypropylene | sm_648_3_pp-dp-as_m_w3 |  | 0
202 | Rail mounting clamp standard series DIN 3015 | 17 | 19 | PZ | Polypropylene | sm_773_pp-dp-as_m_w3 |  | 0
203 | Mounting Rail | 2 | 3 | PZ | Carbon Steel | ts_14 L=125mm |  | 0
204 | Mounting Rail | 1 | 2 | PZ | Carbon Steel | ts_14 L=135mm |  | 0
205 | Mounting Rail | 4 | 5 | PZ | Carbon Steel | ts_14 L=255mm |  | 0
206 | Mounting Rail | 13 | 15 | PZ | Carbon Steel | ts_14 L=300mm |  | 0
207 | Chemical Bolt | 56 | 62 | PZ | TRADE | CHEMICAL BOLT M12 |  | 0
300 | Support | 9 | 10 | PZ | Carbon Steel | 60-03-00A-100 |  | 0
301 | Support | 4 | 5 | PZ | Carbon Steel | 60-03-00A-101 |  | 0
302 | Support | 1 | 2 | PZ | Carbon Steel | 60-03-00A-102 |  | 0
CELKEM | [7 empty] | 0