## List1
ANNEX 2 - Wells
Well no. |  | Dun-4 | Dun-26 | Dun-27 | Dun-29 | Dun-30 | Dun-31
current completion
Wellhead conection
O.D. | inch | 11 | 11 | 11 | 11 | 11 | 11
Flange |  | API-flange | API-flange | API-flange | API-flange | API-flange | API-flange
working pressure | psi | 3000 | 3000 | 3000 | 3000 | 3000 | 3000
Ring gasket |  | R-53 | R-53 | R-53 | R-53 | R-53 | R-53
production casing string
O.D. | inch | 6 5/8" | 7 | 7 | 7 | 7 | 7
wall thickness | lbs/ft | 20 | 26 | 26 | 26 | 26 | 26
material |  | J-55 | J-55 | J-55 | J-55 | J-55 | J-55
depth | m | 1147.1 | 1068.84 | 1066.19 | 1044.89 | 1042.48 | 1045.92
tubing string
O.D. | inch | 4.5 | 4.5 | 4.5 | 4.5 | 4.5 | 4.5
wall thickness | lbs/ft | 12.6 | 12.6 | 12.6 | 12.6 | 12.6 | 12.6
thread | type | VAGT | VAGT | VAGT | VAGT | VAGT | VAGT
material |  | J-55 | J-55 | J-55 | J-55 | J-55 | J-55
depth | m | 1011.46 | 1025.24 | 1020.35 | 1000.03 | 989.6 | 999.38
Sliding sleave door
producer |  | Halliburton | Halliburton | Halliburton | Halliburton | Normec | Halliburton
O.D. | inch | 4.5 | 4.5 | 4.5 | 4.5 | 4.5 | 4.5
I.D. | inch | 2.75 | 2.75 | 2.75 | 2.75 | 2.75 | 2.75
thread | inch. | 3.5 | 3.5 | 3.5 | 3.5 | 3.5 | 3.5
thread | type | NEW VAM | NEW VAM | NEW VAM | NEW VAM | NEW VAM | NEW VAM
material |  | 9Cr-1Mo | 9Cr-1Mo | 9Cr-1Mo | 9Cr-1Mo | 9Cr-1Mo | 9Cr-1Mo
depth from | m | 1011.46 | 1025.24 | 1020.35 | 1000.03 | 999.37 | 999.38
depth to | m | 1012.74 | 1026.52 | 1021.63 | 1001.31 | 1000.4 | 1000.64
profile | type | X-profile | X-profile | X-profile | X-profile | X-profile | X-profile
open |  | down | down | down | down | down | down
Packer
producer |  | Weatherford | Weatherford | Weatherford | Weatherford | Weatherford | Weatherford
type |  | Ultra Lok-47LS.1004 | Ultra Lok-47LLS.1003 | Ultra Lok-47LLS.1003 | Ultra Lok-47LLS.1003 | Ultra Lok-47LLS.1003 | Ultra Lok-47LLS.1003
max O.D. | inch | 5.812 | 5.968 | 5.968 | 5.968 | 5.968 | 5.968
I.D. | inch | 2.992 | 2.992 | 2.992 | 2.992 | 2.992 | 2.992
thread | inch. | 3.5 | 3.5 | 3.5 | 3.5 | 3.5 | 3.5
thread | type | NEW VAM | NEW VAM | NEW VAM | NEW VAM | NEW VAM | NEW VAM
material |  | AISI 4140 | AISI 4140 | AISI 4140 | AISI 4140 | AISI 4140 | AISI 4140
depth from | m | 1022.24 | 1036.32 | 1031.14 | 1011.02 | 1009.59 | 1009.73
depth to | m | 1023.43 | 1037.33 | 1032.36 | 1012.03 | 1010.82 | 1010.96
No-Go profile
producer |  | Halliburton | Halliburton | Halliburton | Halliburton | Normec | Halliburton
O.D. | inch | 3.98 | 3.98 | 3.98 | 3.98 | 3.919 | 3.919
I.D. | inch | 2.75 | 2.75 | 2.75 | 2.75 | 2.75 | 2.75
thread | inch. | 3.5 | 3.5 | 3.5 | 3.5 | 3.5 | 3.5
thread | type | NEW VAM | NEW VAM | NEW VAM | NEW VAM | NEW VAM | NEW VAM
material |  | 9Cr-1Mo | 9Cr-1Mo | 9Cr-1Mo | 9Cr-1Mo | 9Cr-1Mo | 9Cr-1Mo
depth from | m | 1023.43 | 1037.33 | 1032.36 | 1012.03 | 1010.82 | 1010.96
depth to | m | 1023.81 | 1037.71 | 1032.75 | 1012.41 | 1011.15 | 1011.34
profile | type | XN-profile | XN-profile | XN-profile | XN-profile | XN-profile | XN-profile
Wire-line entry guide
producer |  | Corus | Corus | Corus | Corus | Halliburton | Halliburton
O.D. | mm | 115 | 115 | 115 | 115 | 115 | 115
I.D. | mm | 76 | 76 | 76 | 76 | 76 | 76
thread | inch. | 3.5 | 3.5 | 3.5 | 3.5 | 3.5 | 3.5
thread | type | EUE | EUE | EUE | EUE | EUE | EUE
depth from | m | 1023.81 | 1037.71 | 1032.75 | 1012.41 | 1011.15 | 1011.34
depth to | m | 1023,97 | 1037,86 | 1032,90 | 1012,56 | 1011,3 | 1011,5
Note on H15: cementace dvoustupňovou objímkou v hl. 1005 m