## List1
Assessment table and list of materials
Tender:
Constr. No. 7533 Direct connection of SS1 and SS2 on Dolní Dunajovice UGS
1st part BV with metal-to-metal sealing fully-welded for Dolní Dunajovice UGS | Specification | Design marking | Number | Unit | Price/unit | Total price | Manufacturer | Delivery time
Ball valve DN 700 PN 63, EOV, welding neck | TS-A-15GS007/7533 | TS-A-15GS007_7533-Datasheet_Valves_DN700 | 1 | pc |  | 0
Ball valve DN 500 PN 63, GHOV, welding neck | TS-A-15GS008/7533 | TS-A-15GS008_7533-Datasheet_Valves_DN500 | 2 | pc |  | 0
Total price 1st part | [5 empty] | 0
2nd part BV with combined sealing for Dolní Dunajovice UGS | Specification | Design marking | Number | Unit | Price/unit | Total price | Manufacturer | Delivery time
Ball valve DN 600 PN 63, POV, connection as per ANSI B 16.5 Class 600 / RF | TS-A-15GS001/7533 | HV-631 | 1 | pc |  | 0
Ball valve DN 400 PN 63, POV, connection as per ANSI B 16.5 Class 600 /RF | TS-A-15GS002/7533 | HV-611, HV-612, HV-613, HV-614 | 4 | pc |  | 0
Ball valve DN 400 PN 63, EOV, connection as per ANSI B 16.5 Class 600 / RF | TS-A-15GS003/7533 | HV-628-1, HV-628-2, HV-628-3, HV-628-4 HV-629-1, HV-629-2, HV-629-3, HV-629-4 | 8 | pc |  | 0
Ball valve DN 400 PN 160, POV, Hi-pilot, connection as per ANSI B 16.5 Class 600 / RF | TS-A-15GS004/7533 | HV-603, HV-605 | 2 | pc |  | 0
Ball valve DN 400 PN 160, EOV, connection as per ANSI B 16.5 Class 900 / RF | TS-A-15GS009/7510 | P04, P12 | 2 | pc |  | 0
Ball valve DN 400 PN 160, POV, connection as per ANSI B 16.5 Class 900 / RF | TS-A-15GS010/7510 | HV-002 | 1 | pc |  | 0
Ball valve DN 400 PN 160, POV, connection as per ANSI B 16.5 Class 900 / RF | TS-A-15GS011/7510 | P03 | 1 | pc |  | 0
Total price 2nd part | [5 empty] | 0
3rd part Safety shut-off valves for Dolní Dunajovice UGS | Specification | Design marking | Number | Unit | Price/unit | Total price | Manufacturer | Delivery time
Ball valve DN 400 PN 160, POV, SAV, ANSI B 16.5 Class 900 | TS-A-15GS005/7533 | HV-604, HV-606 | 2 | pc |  | 0
Total price 3rd part | [5 empty] | 0
4th part Remote controlled shut-off valves with combined sealing and actuator for Tvrdonice UGS
Ball valves with combined sealing and pneumatic actuator for CA | Specification | Design marking | Number | Unit | Price/unit | Total price | Manufacturer | Delivery time
Ball valve DN500 PN63, with flat face - pneumatic actuator | TS-A-14GS002/7201/0/HV101 | HV101 | 1 | pc |  | 0
Ball valve DN300 PN160, BW (connecting dimension 324x16) - pneumatic actuator, extension, pipeline axis 1400mm under the surface- HOLD | TS-A-14GS002/7201/0/HV102 | HV102 | 1 | pc |  | 0
Ball valve DN300 PN160, BW (connecting dimension 324x16) - pneumatic actuator, extension, pipeline axis 1100mm under the surface- HOLD | TS-A-14GS002/7201/0/HV103 | HV103 | 1 | pc |  | 0
Ball valve DN250 PN160, with flat face - pneumatic actuator | TS-A-14GS002/7201/0/HV113A | HV113A | 1 | pc |  | 0
Ball valve DN250 PN160, with flat face - pneumatic actuator | TS-A-14GS002/7201/0/HV113B | HV113B | 1 | pc |  | 0
Ball valve DN250 PN160, with flat face - pneumatic actuator | TS-A-14GS002/7201/0/HV113C | HV113C | 1 | pc |  | 0
Ball valve DN300 PN63, with flat face - pneumatic actuator | TS-A-14GS002/7201/0/ŠP10A | ŠP10A | 1 | pc |  | 0
Ball valve DN300 PN63, with flat face - pneumatic actuator | TS-A-14GS002/7201/0/ŠP10B | ŠP10B | 1 | pc |  | 0
Ball valve DN300 PN63, with flat face - pneumatic actuator | TS-A-14GS002/7201/0/ŠP10C | ŠP10C | 1 | pc |  | 0
Ball valve DN300 PN160, with flat face - pneumatic actuator | TS-A-14GS002/7201/0/ŠP20 | ŠP20 | 1 | pc |  | 0
Ball valve DN300 PN63, with flat face - electric actuator | TS-A-14GS002/7201/0/ŠP9A | ŠP9A | 1 | pc |  | 0
Ball valve DN300 PN63, with flat face - electric actuator | TS-A-14GS002/7201/0/ŠP9B | ŠP9B | 1 | pc |  | 0
Ball valve DN300 PN63, with flat face - electric actuator | TS-A-14GS002/7201/0/ŠP9C | ŠP9C | 1 | pc |  | 0
Ball valve DN250 PN160, with flat face - electric actuator | TS-A-14GS002/7201/0/ŠP13A | ŠP13A | 1 | pc |  | 0
Ball valve DN250 PN160, with flat face - electric actuator | TS-A-14GS002/7201/0/ŠP13B | ŠP13B | 1 | pc |  | 0
Ball valve DN250 PN160, with flat face - electric actuator | TS-A-14GS002/7201/0/ŠP13C | ŠP13C | 1 | pc |  | 0
Ball valve DN250 PN160, with flat face - electric actuator | TS-A-14GS002/7201/0/ŠP14A | ŠP14A | 1 | pc |  | 0
Ball valve DN250 PN160, with flat face - electric actuator | TS-A-14GS002/7201/0/ŠP14B | ŠP14B | 1 | pc |  | 0
Ball valve DN250 PN160, with flat face - electric actuator | TS-A-14GS002/7201/0/ŠP14C | ŠP14C | 1 | pc |  | 0
Existing ball valve with new pneumatic actuator | DN200 PN160 | ŠP-15B | 1 | pc |  | 0
Existing ball valve with new pneumatic actuator | DN200 PN160 | ŠP-16B | 1 | pc |  | 0
Existing ball valve with new pneumatic actuator | DN300 PN63 | ŠP-42 | 1 | pc |  | 0
Ball valves with combined sealing and pneumatic actuator for South centre
Ball valve DN200 PN160, with flat face - pneumatic actuator | TS-A-14GS002/7201/2/ŠJ2 | ŠJ2 | 1 | pc |  | 0
Ball valve DN200 PN160, with flat face - pneumatic actuator | TS-A-14GS002/7201/2/ŠJ4 | ŠJ4 | 1 | pc |  | 0
Ball valve DN200 PN160, with flat face - pneumatic actuator | TS-A-14GS002/7201/2/ŠJ5 | ŠJ5 | 1 | pc
Ball valves with combined sealing and pneumatic actuator for North centre
Ball valve DN150 PN160, with flat face - pneumatic actuator | TS-A-14GS002/7201/1/ŠS1 | ŠS1 | 1 | pc |  | 0
Ball valve DN150 PN160, with flat face - pneumatic actuator | EXISTING, NEW PNEUMATIC ACTUATOR | ŠS3 | 1 | pc |  | 0
Total price 4th part | [5 empty] | 0
5th part Remote-controlled shut-off valves with metal-to-metal sealing and actuator for Tvrdonice UGS
Ball valves with metal-to-metal sealing and pneumatic actuator for CA | Specification | Design marking | Number | Unit | Price/unit | Total price | Manufacturer | Delivery time
Ball valve DN50 PN63, with flat face - pneumatic actuator | TS-A-14GS002/7201/0/XV001 | XV001 | 1 | pc |  | 0
Ball valve DN50 PN160, with flat face - pneumatic actuator | TS-A-14GS002/7201/0/XV002 | XV002 | 1 | pc |  | 0
Ball valve DN50 PN63, with flat face - pneumatic actuator | TS-A-14GS002/7201/0/XV003 | XV003 | 1 | pc |  | 0
Ball valve DN50 PN160, with flat face - pneumatic actuator | TS-A-14GS002/7201/0/XV004A | XV004A | 1 | pc |  | 0
Ball valve DN50 PN160, with flat face - pneumatic actuator | TS-A-14GS002/7201/0/XV004B | XV004B | 1 | pc |  | 0
Ball valve DN50 PN63, with flat face - pneumatic actuator | TS-A-14GS002/7201/0/XV005 | XV005 | 1 | pc |  | 0
Ball valve DN50 PN160, with flat face - pneumatic actuator | TS-A-14GS002/7201/0/XV006 | XV006 | 1 | pc |  | 0
Ball valve DN50 PN63, with flat face - pneumatic actuator | TS-A-14GS002/7201/0/XV007A | XV007A | 1 | pc |  | 0
Ball valve DN50 PN63, with flat face - pneumatic actuator | TS-A-14GS002/7201/0/XV007B | XV007B | 1 | pc |  | 0
Ball valve DN50 PN63, with flat face - pneumatic actuator | TS-A-14GS002/7201/0/XV007C | XV007C | 1 | pc |  | 0
Ball valve DN50 PN63, with flat face - pneumatic actuator | TS-A-14GS002/7201/0/XV008A | XV008A | 1 | pc |  | 0
Ball valve DN50 PN63, with flat face - pneumatic actuator | TS-A-14GS002/7201/0/XV008B | XV008B | 1 | pc |  | 0
Ball valve DN50 PN63, with flat face - pneumatic actuator | TS-A-14GS002/7201/0/XV008C | XV008C | 1 | pc |  | 0
Ball valve DN50 PN63, with flat face - pneumatic actuator | TS-A-14GS002/7201/0/XV008E | XV008E | 1 | pc |  | 0
Ball valve DN50 PN160, with flat face - pneumatic actuator | TS-A-14GS002/7201/0/XV009 | XV009 | 1 | pc |  | 0
Ball valve DN50 PN160, with flat face - pneumatic actuator | TS-A-14GS002/7201/0/XV040 | XV040 | 1 | pc |  | 0
Ball valve DN25 PN63, with flat face - pneumatic actuator | TS-A-14GS002/7201/0/XV045A | XV045A | 1 | pc |  | 0
Ball valve DN25 PN63, with flat face - pneumatic actuator | TS-A-14GS002/7201/0/XV045B | XV045B | 1 | pc |  | 0
Ball valve DN25 PN63, with flat face - pneumatic actuator | TS-A-14GS002/7201/0/XV045C | XV045C | 1 | pc |  | 0
Ball valve DN80 PN63, with flat face - pneumatic actuator | TS-A-14GS002/7201/0/XV050 | XV050 | 1 | pc |  | 0
Ball valve DN50 PN160, with flat face - pneumatic actuator | TS-A-14GS002/7201/0/XV111 | XV111 | 1 | pc |  | 0
Ball valve DN50 PN160, with flat face - pneumatic actuator | TS-A-14GS002/7201/0/XV112 | XV112 | 1 | pc |  | 0
Ball valve DN50 PN160, with flat face - pneumatic actuator | TS-A-14GS002/7201/0/XV113 | XV113 | 1 | pc |  | 0
Ball valve DN50 PN160, with flat face - pneumatic actuator | TS-A-14GS002/7201/0/XV114 | XV114 | 1 | pc |  | 0
Ball valve DN50 PN160, with flat face - pneumatic actuator | TS-A-14GS002/7201/0/XV115 | XV115 | 1 | pc |  | 0
Ball valve DN50 PN160, with flat face - pneumatic actuator | TS-A-14GS002/7201/0/HV121 | HV121 | 1 | pc |  | 0
Ball valve DN50 PN160, with flat face - pneumatic actuator | TS-A-14GS002/7201/0/HV122 | HV122 | 1 | pc |  | 0
Ball valve DN50 PN160, with flat face - pneumatic actuator | TS-A-14GS002/7201/0/HV123 | HV123 | 1 | pc |  | 0
Ball valve DN50 PN63, with flat face - pneumatic actuator | TS-A-14GS002/7201/0/ŠPG3A | ŠPG3A | 1 | pc |  | 0
Ball valves with metal-to-metal sealing and pneumatic actuator for South centre
Ball valve DN50 PN160, with flat face - pneumatic actuator | TS-A-14GS002/7201/2/XV001 | XV001 | 1 | pc |  | 0
Ball valve DN50 PN160, with flat face - pneumatic actuator | TS-A-14GS002/7201/2/XV002 | XV002 | 1 | pc |  | 0
Ball valve DN50 PN160, with flat face - pneumatic actuator | TS-A-14GS002/7201/2/XV003 | XV003 | 1 | pc |  | 0
Ball valve DN25 PN160, with flat face - pneumatic actuator | TS-A-14GS002/7201/2/XV004 | XV004 | 1 | pc |  | 0
Ball valve DN25 PN160, with flat face - pneumatic actuator | TS-A-14GS002/7201/2/XV005 | XV005 | 1 | pc |  | 0
Ball valve DN25 PN160, with flat face - pneumatic actuator | TS-A-14GS002/7201/2/XV006 | XV006 | 1 | pc |  | 0
part Ball valves with metal-to-metal sealing and pneumatic actuator for North centre
Ball valve DN50 PN160, with flat face - pneumatic actuator | TS-A-14GS002/7201/1/XV001 | XV001 | 1 | pc |  | 0
Ball valve DN50 PN160, with flat face - pneumatic actuator | TS-A-14GS002/7201/1/XV002 | XV002 | 1 | pc |  | 0
Ball valve DN25 PN160, with flat face - pneumatic actuator | TS-A-14GS002/7201/1/XV003 | XV003 | 1 | pc |  | 0
Ball valve DN25 PN160, with flat face - pneumatic actuator | TS-A-14GS002/7201/1/XV004 | XV004 | 1 | pc |  | 0
Total price 5th part | [5 empty] | 0
6th part BV with metal-to-metal sealing split-body or top-entry for Dolní Dunajovice UGS
Ball valve DN 50 PN 63, POV, connection as per ANSI B 16.5 Class 600 / RF | TS-A-15GS006/7533 new | XV-610, XV-622 | 2 | pc |  | 0
Total price 6th part | [5 empty] | 0